## input
string double string
Type Mass Reference
CNTR 1000 Center //niki
TEST 1 //niki
B 10.81 Ionic Liquids
Q2 12.01 carbon 2 in Netropsin ring //niki
Q3 12.01 carbon 3 in Netropsin ring //niki
Q4 12.01 carbon 4 in Netropsin ring //niki
Q5 12.01 carbon 5 in Netropsin ring //niki
CL 35.45 Cl in chloromethanes J.Phys.Chem.B | 1998.v.102.pp.8070-8079 //niki
YC 12.01 carbon in Acetonitrile J.Comp.Chem | 2000.v.21. pp.901-908 //niki
YN 14.01 nitrogen in Acetonitrile J.Comp.Chem | 2000.v.21. pp.901-908 //niki
SZ 32.06 sulphur in DMSO J.Phys.Chem.B | 1998.v.102.pp.8070-8079 //niki
BR 79.90 ! bromine
C 12.01 sp2 C carbonyl group
CA 12.01 sp2 C pure aromatic (benzene)
CB 12.01 sp2 aromatic C | 5&6 membered ring junction
CC 12.01 sp2 aromatic C | 5 memb. ring HIS
CK 12.01 sp2 C 5 memb.ring in purines
CM 12.01 sp2 C pyrimidines in pos. 5 & 6
CN 12.01 sp2 C aromatic 5&6 memb.ring junct.(TRP)
CQ 12.01 sp2 C in 5 mem.ring of purines between 2 N
CR 12.01 sp2 arom as CQ but in HIS
CT 12.01 sp3 aliphatic C
CV 12.01 sp2 arom. 5 memb.ring w/1 N and 1 H (HIS)
CW 12.01 sp2 arom. 5 memb.ring w/1 N H and 1 H (HIS)
C* 12.01 sp2 arom. 5 memb.ring w/1 subst. (TRP)
C0 40.08 calcium
F 19.00 fluorine
H 1.008 H bonded to nitrogen atoms
HC 1.008 H aliph. bond. to C without electrwd.group
H1 1.008 H aliph. bond. to C with 1 electrwd. group
H2 1.008 H aliph. bond. to C with 2 electrwd.groups
H3 1.008 H aliph. bond. to C with 3 eletrwd.groups
HA 1.008 H arom. bond. to C without elctrwd. groups
H4 1.008 H arom. bond. to C with 1 electrwd. group
H5 1.008 H arom. bond. to C with 2 electrwd. groups
HO 1.008 hydroxyl group
HS 1.008 hydrogen bonded to sulphur
HW 1.008 H in TIP3P water
HP 1.008 H bonded to C next to positively charged gr
I 126.9 iodine
IM 35.45 assumed to be Cl
IP 22.99 assumed to be Na+
IB 131.0 'big ion w/ waters' for vacuum (Na+ | 6H2O)
MG 24.305 magnesium
N 14.01 sp2 nitrogen in amide groups
NA 14.01 sp2 N in 5 memb.ring w/H atom (HIS)
NB 14.01 sp2 N in 5 memb.ring w/LP (HIS | ADE | GUA)
NC 14.01 sp2 N in 6 memb.ring w/LP (ADE | GUA)
N2 14.01 sp2 N in amino groups
N3 14.01 sp3 N for charged amino groups (Lys | etc)
N* 14.01 sp2 N
O 16.00 carbonyl group oxygen
OW 16.00 oxygen in TIP3P water
OH 16.00 oxygen in hydroxyl group
OS 16.00 ether and ester oxygen
O2 16.00 carboxyl and phosphate group oxygen
P 30.97 phosphate
S 32.06 sulphur in disulfide linkage
SH 32.06 sulphur in cystine
CU 63.55 copper
FE 55.00 iron
Li 6.94 lithium
K 39.10 potassium
Rb 85.47 rubidium
Cs 132.91 cesium