## input
tring string string double double string
Type1 Type2 Type3 K(theta) Theta(eq) Reference
F B F 70 109 Ionic Liquids
N* CK N* 70 120 Ionic Liquids
N* CB H4 35 120 Ionic Liquids
CB CB H4 35 120 Ionic Liquids
N CT HC 35 110 Netropsin ???//niki
N* CT HC 35 110 Netropsin ring ???//niki
N C Q2 70 120 Netropsin ring //niki
O C Q2 80 123.37 Netropsin ring //niki
C Q2 N* 70 121.94 Netropsin ring //niki
C Q2 Q3 85 136 Netropsin ring //niki
CT N* Q2 70 126.87 Netropsin ring //niki
CT N* Q5 70 123.27 Netropsin ring //niki
C N Q4 70 124 Netropsin ring //niki
H N Q4 35 120 Netropsin ring //niki
N Q4 Q5 70 127.73 Netropsin ring //niki
N Q4 Q3 70 128 Netropsin ring //niki
HC Q3 Q2 35 125.95 Netropsin ring //niki
HC Q3 Q4 35 126.73 Netropsin ring //niki
H3 Q5 Q4 35 131 Netropsin ring //niki
H3 Q5 N* 35 122.15 Netropsin ring //niki
N* Q2 Q3 70 107.59 Netropsin ring //niki
Q2 Q3 Q4 70 106 Netropsin ring //niki
Q3 Q4 Q5 70 109 Netropsin ring //niki
Q4 Q5 N* 70 107.58 Netropsin ring //niki
Q2 N* Q5 70 109.86 Netropsin ring //niki
CL CT CL 77.7 109.5 Cl in CCl4 (111.3 in chloromethanes) J.Phys.Chem.B | 1998.v.102.pp.8070-8079 //niki
CT YC YN 80.0 180.0 Acetonitrile J.Comp.Chem | 2000.v.21. pp.901-908 //niki
HC CT YC 35.0 110.0 Acetonitrile J.Comp.Chem | 2000.v.21. pp.901-908 //niki
H1 CT SZ 50.0 109.5 DMSO J.Phys.Chem.B | 1998.v.102.pp.8070-8079 //niki
CT SZ CT 62.0 97.4 DMSO J.Phys.Chem.B | 1998.v.102.pp.8070-8079 //niki
O SZ CT 80.0 106.75 DMSO J.Phys.Chem.B | 1998.v.102.pp.8070-8079 //niki
HW OW HW 100. 104.52 TIP3Pwater
HW HW OW 0. 127.74 (found in crystallographic water with 3 bonds)
CB C NA 70.0 111.30 NA
CB C O 80.0 128.80
CM C NA 70.0 114.10
CM C O 80.0 125.30
CT C O 80.0 120.40
CT C O2 70.0 117.00
CT C OH 70.0 117.00
N* C NA 70.0 115.40
N* C NC 70.0 118.60
N* C O 80.0 120.90
NA C O 80.0 120.60
NC C O 80.0 122.50
CT C N 70.0 116.60 AA general
N C O 80.0 122.90 AA general
O C O 80.0 126.00 AA COO terminal residues
O2 C O2 80.0 126.00 AA GLU (SCH JPC 79 | 2379)
O C OH 80.0 126.00
CA C CA 63.0 120.00 changed from 85.0 bsd on C6H6 "nmodes;" AA tyr
CA C OH 70.0 120.00 AA tyr
C CA CA 63.0 120.00 changed from 85.0 bsd on C6H6 nmodes
CA CA CA 63.0 120.00 changed from 85.0 bsd on C6H6 nmodes
CA CA CB 63.0 120.00 changed from 85.0 bsd on C6H6 nmodes
CA CA CT 70.0 120.00
CA CA HA 35.0 120.00
CA CA H4 35.0 120.00
CB CA HA 35.0 120.00
CB CA H4 35.0 120.00
CB CA N2 70.0 123.50
CB CA NC 70.0 117.30
CM CA N2 70.0 120.10
CM CA NC 70.0 121.50
N2 CA NA 70.0 116.00
N2 CA NC 70.0 119.30
NA CA NC 70.0 123.30
C CA HA 35.0 120.00 AA tyr
N2 CA N2 70.0 120.00 AA arg
CN CA HA 35.0 120.00 AA trp
CA CA CN 63.0 120.00 changed from 85.0 bsd on C6H6 "nmodes;" AA trp
C CB CB 63.0 119.20 changed from 85.0 bsd on C6H6 "nmodes;" NA gua
C CB NB 70.0 130.00
CA CB CB 63.0 117.30 changed from 85.0 bsd on C6H6 "nmodes;" NA ade
CA CB NB 70.0 132.40
CB CB N* 70.0 106.20
CB CB NB 70.0 110.40
CB CB NC 70.0 127.70
N* CB NC 70.0 126.20
C* CB CA 63.0 134.90 changed from 85.0 bsd on C6H6 "nmodes;" AA trp
C* CB CN 63.0 108.80 changed from 85.0 bsd on C6H6 "nmodes;" AA trp
CA CB CN 63.0 116.20 changed from 85.0 bsd on C6H6 "nmodes;" AA trp
H5 CK N* 35.0 123.05
H5 CK NB 35.0 123.05
N* CK NB 70.0 113.90
C CM CM 63.0 120.70 changed from 85.0 bsd on C6H6 "nmodes;" NA thy
C CM CT 70.0 119.70
C CM HA 35.0 119.70
C CM H4 35.0 119.70
CA CM CM 63.0 117.00 changed from 85.0 bsd on C6H6 "nmodes;" NA cyt
CA CM HA 35.0 123.30
CA CM H4 35.0 123.30
CM CM CT 70.0 119.70
CM CM HA 35.0 119.70
CM CM H4 35.0 119.70
CM CM N* 70.0 121.20
H4 CM N* 35.0 119.10
H5 CQ NC 35.0 115.45
NC CQ NC 70.0 129.10
CM CT HC 50.0 109.50 changed based on NMA nmodes
CT CT CT 40.0 109.50
CT CT HC 50.0 109.50 changed based on NMA nmodes
CT CT H1 50.0 109.50 changed based on NMA nmodes
CT CT H2 50.0 109.50 changed based on NMA nmodes
CT CT HP 50.0 109.50 changed based on NMA nmodes
CT CT N* 50.0 109.50
CT CT OH 50.0 109.50
CT CT OS 50.0 109.50
HC CT HC 35.0 109.50
HC CT OH 35.0 109.50 MeOH J.Phys.Chem.1995.v.99.pp.6208-6219 //niki
H1 CT H1 35.0 109.50
HP CT HP 35.0 109.50 AA lys | ch3nh4+
H2 CT N* 50.0 109.50 changed based on NMA nmodes
H1 CT N* 50.0 109.50 changed based on NMA nmodes
H1 CT OH 50.0 109.50 changed based on NMA nmodes
H1 CT OS 50.0 109.50 changed based on NMA nmodes
H2 CT OS 50.0 109.50 changed based on NMA nmodes
N* CT OS 50.0 109.50
H1 CT N 50.0 109.50 AA general changed based on NMA nmodes
C CT H1 50.0 109.50 AA general changed based on NMA nmodes
C CT HP 50.0 109.50 AA zwitterion changed based on NMA nmodes
H1 CT S 50.0 109.50 AA cys changed based on NMA nmodes
H1 CT SH 50.0 109.50 AA cyx changed based on NMA nmodes
CT CT S 50.0 114.70 AA cyx (SCHERAGA JPC 79 | 1428)
CT CT SH 50.0 108.60 AA cys
H2 CT H2 35.0 109.50 AA lys
H1 CT N2 50.0 109.50 AA arg changed based on NMA nmodes
HP CT N3 50.0 109.50 AA lys | ch3nh3+ | changed based on NMA nmodes
CA CT CT 63.0 114.00 AA phe tyr (SCH JPC 79 | 2379)
C CT HC 50.0 109.50 AA gln changed based on NMA nmodes
C CT N 63.0 110.10 AA general
CT CT N2 80.0 111.20 AA arg (JCP 76 | 1439)
CT CT N 80.0 109.70 AA ala | general (JACS 94 | 2657)
C CT CT 63.0 111.10 AA general
CA CT HC 50.0 109.50 AA tyr changed based on NMA nmodes
CT CT N3 80.0 111.20 AA lys (JCP 76 | 1439)
CC CT CT 63.0 113.10 AA his
CC CT HC 50.0 109.50 AA his changed based on NMA nmodes
C CT N3 80.0 111.20 AA amino terminal residues
C* CT CT 63.0 115.60 AA trp
C* CT HC 50.0 109.50 AA trp changed based on NMA nmodes
CT CC NA 70.0 120.00 AA his
CT CC CV 70.0 120.00 AA his
CT CC NB 70.0 120.00 AA his
CV CC NA 70.0 120.00 AA his
CW CC NA 70.0 120.00 AA his
CW CC NB 70.0 120.00 AA his
CT CC CW 70.0 120.00 AA his
H5 CR NA 35.0 120.00 AA his
H5 CR NB 35.0 120.00 AA his
NA CR NA 70.0 120.00 AA his
NA CR NB 70.0 120.00 AA his
CC CV H4 35.0 120.00 AA his
CC CV NB 70.0 120.00 AA his
H4 CV NB 35.0 120.00 AA his
CC CW H4 35.0 120.00 AA his
CC CW NA 70.0 120.00 AA his
H4 CW NA 35.0 120.00 AA his
C* CW H4 35.0 120.00 AA trp
C* CW NA 70.0 108.70 AA trp
CT C* CW 70.0 125.00 AA trp
CB C* CT 70.0 128.60 AA trp
CB C* CW 63.0 106.40 changed from 85.0 bsd on C6H6 "nmodes;" AA trp
CA CN NA 70.0 132.80 AA trp
CB CN NA 70.0 104.40 AA trp
CA CN CB 63.0 122.70 changed from 85.0 bsd on C6H6 "nmodes;" AA trp
C N CT 50.0 121.90 AA general
C N H 30.0 120.00 AA general | gln | asn | changed based on NMA nmodes
CT N H 30.0 118.04 AA general | changed based on NMA nmodes
CT N CT 50.0 118.00 AA pro (DETAR JACS 99 | 1232)
H N H 35.0 120.00 ade | cyt | gua | gln | asn **
C N* CM 70.0 121.60
C N* CT 70.0 117.60
C N* H 30.0 119.20 changed based on NMA nmodes
CB N* CK 70.0 105.40
CB N* CT 70.0 125.80
CB N* H 30.0 125.80 for unmethylated n.a. bases | chngd bsd NMA nmodes
CK N* CT 70.0 128.80
CK N* H 30.0 128.80 for unmethylated n.a. bases | chngd bsd NMA nmodes
CM N* CT 70.0 121.20
CM N* H 30.0 121.20 for unmethylated n.a. bases | chngd bsd NMA nmodes
CA N2 H 35.0 120.00
H N2 H 35.0 120.00
CT N2 H 35.0 118.40 AA arg
CA N2 CT 50.0 123.20 AA arg
CT N3 H 50.0 109.50 AA lys | changed based on NMA nmodes
CT N3 CT 50.0 109.50 AA pro/nt
H N3 H 35.0 109.50 AA lys | AA(end)
C NA C 70.0 126.40
C NA CA 70.0 125.20
C NA H 30.0 116.80 changed based on NMA nmodes
CA NA H 30.0 118.00 changed based on NMA nmodes
CC NA CR 70.0 120.00 AA his
CC NA H 30.0 120.00 AA his | changed based on NMA nmodes
CR NA CW 70.0 120.00 AA his
CR NA H 30.0 120.00 AA his | changed based on NMA nmodes
CW NA H 30.0 120.00 AA his | changed based on NMA nmodes
CN NA CW 70.0 111.60 AA trp
CN NA H 30.0 123.10 AA trp | changed based on NMA nmodes
CB NB CK 70.0 103.80
CC NB CR 70.0 117.00 AA his
CR NB CV 70.0 117.00 AA his
C NC CA 70.0 120.50
CA NC CB 70.0 112.20
CA NC CQ 70.0 118.60
CB NC CQ 70.0 111.00
C OH HO 35.0 113.00
CT OH HO 55.0 108.50
HO OH P 45.0 108.50
CT OS CT 60.0 109.50
CT OS P 100.0 120.50
P OS P 100.0 120.50
O2 P OH 45.0 108.23
O2 P O2 140.0 119.90
O2 P OS 100.0 108.23
OH P OS 45.0 102.60
OS P OS 45.0 102.60
CT S CT 62.0 98.90 AA met
CT S S 68.0 103.70 AA cyx (SCHERAGA JPC 79 | 1428)
CT SH HS 43.0 96.00 changed from 44.0 based on methanethiol nmodes
HS SH HS 35.0 92.07 AA cys
F CT F 77.0 109.10 "JCC | 13 | (1992) | 963;"
F CT H1 35.0 109.50 "JCC | 13 | (1992) | 963;"